## Serial
Value | Commands | Value | Telemetry
A | roll/pitch rate mode PID | a | read roll/pitch rate mode PID
B | roll/pitch attitude mode PID | b | read roll/pitch attitude mode PID
C | yaw PID | c | read yaw PID
D | altitude hold PID | d | read altitude hold PID
E | sensor filtering | e | read sensor filtering
F | transmitter smoothing | f | read transmitter smoothing
G | transmitter slope cal | g | read transmitter slope values
H | transmitter offset cal | h | read transmitter offset values
I | initialize EEPROM | i | read sensor data
J | calibrate gyros | j | read raw magnetometer values
K | calibrate accels | k | read accel calibration values
L | generate accel bias | l | read raw accel values
M | calibrate magnetometer | m | read magnetometer cal values
N | battery monitor | n | read battery monitor settings
O | waypoints | o | read waypoints
P | camera values | p | read camera values
Q |  | q | read vehicle state variable
R |  | r | vehicle attitude
S |  | s | read flight data
T |  | t | read processed transmitter data
U |  | u
V |  | v
W | write EEPROM values | w
X | stop telemetry | x | stop telemetry
Y |  | y
Z |  | z
1 | ESC cal high | = | custom debug messages
2 | ESC cal low | ! | read flight software version
3 | ESC cal test | # | read software configuration
4 | ESC cal off | 6 | read remote motor commands
5 | send motor commands | 7

## State
AeroQuad State |  |  | Flight Configutation
Bit Position | Hex Value | Name | Bits (4-7) | Hex Value | Name
0 | 1 | GYRO_DETECTED | 0000 | 0 | +4_FLIGHTCONFIG
1 | 2 | ACCEL_DETECTED | 0001 |  | X4_FLIGHTCONFIG
2 | 4 | MAG_DETECTED | 0010 |  | Y4_FLIGHTCONFIG
3 | 8 | BARO_DETECTED | 0011 |  | TRI_FLIGHTCONFIG
4 | 10 | HEADINGHOLD_ENABLED | 0100 |  | +6_FLIGHTCONFIG
5 | 20 | ALTITUDEHOLD_ENABLED | 0101 |  | X6_FLIGHTCONFIG
6 | 40 | BATTMONITOR_ENABLED | 0110 |  | Y6_FLIGHTCONFIG
7 | 80 | CAMERASTABLE_ENABLED | 0111 |  | +8_FLIGHTCONFIG
8 | 100 | RANGE_ENABLED | 1000 |  | X8_FLIGHTCONFIG
9 | 200 |  | 1001 |  | X8X_FLIGHTCONFIG
10 | 400 |  | 1010 |  | Spare
11 | 800 |  | 1011 |  | Spare
12 | 1000 |  | 1100 |  | Spare
13 | 2000 |  | 1101 |  | Spare
14 | 4000 |  | 1110 |  | Spare
15 | 8000 |  | 1111 |  | Spare
16 | 10000
17 | 20000 |  | Board Type
18 | 40000 |  | Bits (8-12) | Hex Value | Name
19 | 80000 |  | 00000 |  | AeroQuad v1
20 | 100000 |  | 00001 |  | AeroQuad V1 IDG
21 | 200000 |  | 00010 |  | AeroQuad v1.8 +
22 | 400000 |  | 00011 |  | AeroQuad Mini
23 | 800000 |  | 00100 |  | AeroQuad Wii
24 | 1000000 |  | 00101 |  | Paris v3
25 | 2000000 |  | 00110 |  | AeroQuad Mega v1
26 | 4000000 |  | 00111 |  | AeroQuad Mega v2
27 | 8000000 |  | 01000 |  | AeroQuad Mega v2.1
28 | 10000000 |  | 01001 |  | AeroQuad Mega Wii
29 | 20000000 |  | 01010 |  | ArduCopter
30 | 40000000 |  | 01011 |  | AeroQuad Mega CHR6DM
31 | 80000000 |  | 01100 |  | APM CHR6DM
|  |  | 01101 |  | Spare
|  |  | 01110 |  | Spare
|  |  | 01111 |  | Spare
|  |  | 10000 |  | Spare
|  |  | 10001 |  | Spare
|  |  | 10010 |  | Spare
|  |  | 10011 |  | Spare
|  |  | 10100 |  | Spare
|  |  | 10101 |  | Spare
|  |  | 10110 |  | Spare
|  |  | 10111 |  | Spare
|  |  | 11000 |  | Spare
|  |  | 11001 |  | Spare
|  |  | 11010 |  | Spare
|  |  | 11011 |  | Spare
|  |  | 11100 |  | Spare
|  |  | 11101 |  | Spare
|  |  | 11110 |  | Spare
|  |  | 11111 |  | Spare